## Sheet1
Feature Definition Name | Attribute Type | Numeric Code | Survey Linear Symbology | Survey Point Symbology | Example | Field Note Required
Backsite Setup Point | Spot | 100 |  | Point\Existing\Control\Misc Control\Survey Set Up Control
Benchmark | Spot | 102 |  | Point\Existing\Control\Misc Control\Benchmark
USBM | Spot | 103 |  | Point\Existing\Control\Misc Control\US Benchmark
Project Control Without Vertical | Spot | 104 |  | Point\Existing\Control\Misc Control\Project Control Without Vertical
Project Control with Vertical | Spot | 105 |  | Point\Existing\Control\Misc Control\Project Control With Vertical | "502" | yes
Existing Ground Point | Spot | 106 |  | Point\Existing\Control\Misc Control\Existing Dtm Point
Survey Check Point | Spot | 111 |  | Point\Existing\Control\Misc Control\Survey Check Point
Survey Temp Reference Point | Spot | 112 |  | Point\Existing\Control\Misc Control\Survey Set Up Control
Survey Reference Point | Spot | 113 |  | Point\Existing\Control\Misc Control\Survey Set Up Control
Staked Out Point | Spot | 118 |  | Point\Existing\Control\Stake-Outs\Stake Out Point
Survey Stake Out Line | Break Line | 119 | Linear\Existing\Control\Stake-Outs\Stake Out Line | Point\Existing\Control\Stake-Outs\Stake Out Line
Existing Section Corner Mon | Spot | 120 |  | Point\Existing\Property\LOGS\Existing Section Corner
Existing Property Corner Mon | Spot | 121 |  | Point\Existing\Property\Misc Property\Property Corner | "Cap" | yes
Existing Prop Line | Break Line | 122 | Linear\Existing\Property\Existing Prop Line | Point\Existing\Property\Misc Property\Existing Prop Line
Existing Row Marker | Spot | 123 |  | Point\Existing\Property\ROW\ROW - Present ROW | "Damaged" | yes
Present ROW Line | Break Line | 124 | Linear\Existing\Property\Present ROW | Point\Existing\Property\ROW\ROW - Present ROW | PRESENT ROW | no
Existing Easement Line | Break Line | 125
Easement Marker | Spot | 126
Denied Access Fence | Break Line | 129
CL or Crown of Pavement | Break Line | 200 | Linear\Existing\Roadway\Centerline\Existing CL | Point\Existing\Roadway\Centerline\Existing CL | "Forest Ln" | yes
Existing NB-EB | Break Line | 201 | Linear\Existing\Roadway\Centerline\Existing CL | Point\Existing\Roadway\Centerline\Existing CL | "US-411" | yes
Existing SB-WB | Break Line | 202 | Linear\Existing\Roadway\Centerline\Existing CL | Point\Existing\Roadway\Centerline\Existing CL | "I-20/59" | yes
Existing LOEP | Break Line | 230 | Linear\Existing\Roadway\Edge of Pavement\Existing LOEP | Point\Existing\Roadway\Edge of Pavments\Existing LOEP
Existing LIEP | Break Line | 231 | Linear\Existing\Roadway\Edge of Pavement\Existing LIEP | Point\Existing\Roadway\Edge of Pavments\Existing LIEP
Existing RIEP | Break Line | 232 | Linear\Existing\Roadway\Edge of Pavement\Existing RIEP | Point\Existing\Roadway\Edge of Pavments\Existing RIEP
Existing ROEP | Break Line | 233 | Linear\Existing\Roadway\Edge of Pavement\Existing EOP | Point\Existing\Roadway\Edge of Pavments\Existing EOP
Existing LO Lane | Break Line | 234 | Linear\Existing\Roadway\Edge of Pavement\Existing Lane Stripe | Point\Existing\Roadway\Edge of Pavments\Existing Lane Stripe
Existing LOTurn/Accel Lane | Break Line | 240 | Linear\Existing\Roadway\Edge of Pavement\Existing Turn Lane | Point\Existing\Roadway\Edge of Pavments\Existing Turn Lane
Existing LI Lane | Break Line | 241 | Linear\Existing\Roadway\Edge of Pavement\Existing Turn Lane | Point\Existing\Roadway\Edge of Pavments\Existing Turn Lane
Existing RI Lane | Break Line | 242 | Linear\Existing\Roadway\Edge of Pavement\Existing Turn Lane | Point\Existing\Roadway\Edge of Pavments\Existing Turn Lane
Existing ROTurn/Accel Lane | Break Line | 243 | Linear\Existing\Roadway\Edge of Pavement\Existing Turn Lane | Point\Existing\Roadway\Edge of Pavments\Existing Turn Lane
Existing Ramp LOEP | Break Line | 245 | Linear\Existing\Roadway\Edge of Pavement\Existing LOEP | Point\Existing\Roadway\Edge of Pavments\Existing LOEP
Existing Ramp ROEP | Break Line | 246 | Linear\Existing\Roadway\Edge of Pavement\Existing EOP | Point\Existing\Roadway\Edge of Pavments\Existing EOP
Existing Ramp Lane | Break Line | 247 | Linear\Existing\Roadway\Edge of Pavement\Existing Lane Stripe | Point\Existing\Roadway\Edge of Pavments\Existing Lane Stripe
Existing LOEP SD RD | Break Line | 250 | Linear\Existing\Roadway\Edge of Pavement\Existing LOEP | Point\Existing\Roadway\Edge of Pavments\Existing LOEP
Existing ROEP SD RD | Break Line | 252 | Linear\Existing\Roadway\Edge of Pavement\Existing EOP | Point\Existing\Roadway\Edge of Pavments\Existing EOP
Existing Edge Asph Dr | Break Line | 260 | Linear\Existing\Roadway\Edge of Pavement\Existing Paved Dr | Point\Existing\Roadway\Edge of Pavments\Existing Paved Dr | PVD DR | no
Existing Edge Asph PK Lot | Break Line | 261 | Linear\Existing\Roadway\Edge of Pavement\Existing Paved Parking Lot | Point\Existing\Roadway\Edge of Pavments\Existing Paved Dr | ASPHALT PARKING | no (closed shape needed)
Existing Edge Concrete Dr | Break Line | 262 | Linear\Existing\Roadway\Edge of Pavement\Existing Concrete Drive | Point\Existing\Topo\Misc Concrete\Existing Concrete Feature | CONC DR | no
Existing Edge Concrete PK Lot | Break Line | 263 | Linear\Existing\Roadway\Edge of Pavement\Existing Concrete Parking Lot | Point\Existing\Topo\Misc Concrete\Existing Concrete Feature | CONC PK | no (closed shape needed)
Existing Edge Air Field Pavement | Break Line | 264 | Linear\Existing\Roadway\Edge of Pavement\Existing Paved Dr | Point\Existing\Roadway\Edge of Pavments\Existing Paved Dr | "Runway 10-28" | yes
Existing Edge Gravel Drive | Break Line | 265 | Linear\Existing\Roadway\Edge of Pavement\Existing Gravel Drive | Point\Existing\Roadway\Edge of Pavments\Existing GRAVEL DR | GRV DR | no
Existing Gravel PK Lot | Break Line | 266 | Linear\Existing\Roadway\Edge of Pavement\Existing Gravel Parking Lot | Point\Existing\Roadway\Edge of Pavments\Existing GRAVEL DR | GRV PK | no (closed shape needed)
Existing Dirt Drive | Break Line | 267 | Linear\Existing\Roadway\Edge of Pavement\Existing Dirt Drive | Point\Existing\Roadway\Edge of Pavments\Existing GRAVEL DR | DIRT DR | no
Existing Dirt PK Lot | Break Line | 268 | Linear\Existing\Roadway\Edge of Pavement\Existing Dirt Parking Lot | Point\Existing\Roadway\Edge of Pavments\Existing GRAVEL DR | DIRT PK | no (closed shape needed)
Existing LO Joint Seal Bottom | Break Line | 271 | Linear\Existing\Roadway\Edge of Pavement\Existing Joint Seal Bottom | Point\Existing\Roadway\Edge of Pavments\Existing Joint Seal Bottom
Existing LOPS | Break Line | 280 | Linear\Existing\Roadway\Paved Shoulders\Existing Pvd Shld | Point\Existing\Roadway\Paved Shoulders\Existing Pvd Shld
Existing LIPS | Break Line | 281 | Linear\Existing\Roadway\Paved Shoulders\Existing Pvd Shld | Point\Existing\Roadway\Paved Shoulders\Existing Pvd Shld
Existing RIPS | Break Line | 282 | Linear\Existing\Roadway\Paved Shoulders\Existing Pvd Shld | Point\Existing\Roadway\Paved Shoulders\Existing Pvd Shld
Existing ROPS | Break Line | 283 | Linear\Existing\Roadway\Paved Shoulders\Existing Pvd Shld | Point\Existing\Roadway\Paved Shoulders\Existing Pvd Shld
Existing LOS | Break Line | 290 | Linear\Existing\Roadway\Graded Shoulders\Existing Shld | Point\Existing\Roadway\Graded Shoulders\Existing Shld
Existing LIS | Break Line | 291 | Linear\Existing\Roadway\Graded Shoulders\Existing Shld | Point\Existing\Roadway\Graded Shoulders\Existing Shld
Existing RIS | Break Line | 292 | Linear\Existing\Roadway\Graded Shoulders\Existing Shld | Point\Existing\Roadway\Graded Shoulders\Existing Shld
Existing ROS | Break Line | 293 | Linear\Existing\Roadway\Graded Shoulders\Existing Shld | Point\Existing\Roadway\Graded Shoulders\Existing Shld
Existing FL of Concrete Pipe | Break Line | 300 | Linear\Existing\Drainage\Pipe\Existing RCP CL | Point\Existing\Drainage\Pipes\Existing Pipe CL | 62' - "18" RCP | yes
Existing FL of Metal Pipe | Break Line | 301 | Linear\Existing\Drainage\Pipe\Existing CMP CL | Point\Existing\Drainage\Pipes\Existing Pipe CL | 150' - "24" CMP | yes
Existing FL of BCCM Pipe | Break Line | 302 | Linear\Existing\Drainage\Pipe\Existing BCCM CL | Point\Existing\Drainage\Pipes\Existing Pipe CL | 40' - "30" BCCM | yes
Existing FL of PVC Pipe | Break Line | 303 | Linear\Existing\Drainage\Pipe\Existing PVC CL | Point\Existing\Drainage\Pipes\Existing Pipe CL | 48' - "12" PVC | yes
Existing FL of Plastic Pipe | Break Line | 304 | Linear\Existing\Drainage\Pipe\Existing Plastic Pipe CL | Point\Existing\Drainage\Pipes\Existing Pipe CL | 60' - "18" CPP | yes
Existing FL of Side Drain Pipe | Break Line | 305 | Linear\Existing\Drainage\Pipe\Existing Side Drain Pipe Cl | Point\Existing\Drainage\Pipes\Existing Side Drain Pipe Cl
Existing FL Slotted Drain Pipe | Break Line | 306 | Linear\Existing\Drainage\Pipe\Existing FL Slotted Drain Pipe | Point\Existing\Drainage\Pipes\Existing FL Slotted Drain Pipe | 120' - SLOTTED DRAIN | no
Existing FL Storm Sew Pipe | Break Line | 307 | Linear\Existing\Drainage\Pipe\Existing SS Pipe Cl | Point\Existing\Drainage\Pipes\Existing SS Pipe Cl
Existing Box Culv Outside Edge | Break Line | 310 | Linear\Existing\Drainage\Box Culvert\Existing Culvert -Outside Shell
FL of Box Culvert | Break Line | 311 | Linear\Existing\Drainage\Box Culvert\Existing Box Culvert CL | Point\Existing\Drainage\Box Culverts\Existing Box Culvert CL | 62' - "8 x 4 CD" | yes
Existing Box Culv Inside Edge | Break Line | 312 | Linear\Existing\Drainage\Box Culvert\Existing Culvert-Inside Shell
Existing Top Box Culvert-Walls | Break Line | 313 | Linear\Existing\Drainage\Box Culvert\Existing Culvert-Head Walls | Point\Existing\Drainage\Box Culverts\Existing Culvert-Head Walls
Existing Top Bx CulvW Walls | Break Line | 315 | Linear\Existing\Drainage\Box Culvert\Existing Culvert-Head Walls | Point\Existing\Drainage\Box Culverts\Existing Culvert-Head Walls
Existing Pipe HW or PET | Break Line | 322 | Linear\Existing\Drainage\Headwall\Existing Pipe Hdwall End Tr | Point\Existing\Drainage\Misc Drainage\Existing Pipe Hdwall End Tr
Existing Inlet Top | Break Line | 326 | Linear\Existing\Drainage\Inlet\Existing Inlets-Inside Vault | Point\Existing\Drainage\Inlets\Existing Inlets-Inside Vault | WP = 682.89' | no (closed shape needed)
Existing FL of Drop Inlet | Spot | 327 |  | Point\Existing\Drainage\Inlets\Existing Inlet-FL Point
Existing Weep Hole | Spot | 330 |  | Point\Existing\Topo\Misc Topo\Existing Misc Topo -Cell-
Existing Storm Sewer Manhole | Spot | 338 |  | Point\Existing\Drainage\Storm Sewers\Existing SS MHole-Inside Shell
Existing Storm Sew Inside Shell | Break Line | 339 | Linear\Existing\Drainage\Storm Sewer\Existing SS Pipe-Inside Shell
Existing Ditch CL | Break Line | 345 | Linear\Existing\Drainage\Ditch\Existing Ditch CL | Point\Existing\Drainage\Ditches\Existing Ditch CL | FLOW ARROW CELL | no
Existing Lt Concrete Flume Edge | Break Line | 355 | Linear\Existing\Drainage\Ditch\Existing Concrete Flume Edge | Point\Existing\Drainage\Ditches\Existing Concrete Flume Edge
Existing Lt Concrete Flume Bot | Break Line | 356 | Linear\Existing\Drainage\Ditch\Existing Concrete Flume Bottom | Point\Existing\Drainage\Ditches\Existing Concrete Flume Bottom
Existing Rt Concrete Flume Bot | Break Line | 357 | Linear\Existing\Drainage\Ditch\Existing Concrete Flume Bottom | Point\Existing\Drainage\Ditches\Existing Concrete Flume Bottom
Existing Rt Concrete Flume Edge | Break Line | 358 | Linear\Existing\Drainage\Ditch\Existing Concrete Flume Edge | Point\Existing\Drainage\Ditches\Existing Concrete Flume Edge
Existing Lt Top Rip Rap Ditch | Break Line | 359 | Linear\Existing\Drainage\Ditch\Existing RipRap | Point\Existing\Drainage\Ditches\Existing RipRap | RIPRAP | no (closed shape needed)
Existing Lt Rip Rap Ditch Bot | Break Line | 360 | Linear\Existing\Drainage\Ditch\Existing RipRap Ditch Bottom | Point\Existing\Drainage\Ditches\Existing RipRap Ditch Bottom
Existing Rt Rip Rap Ditch Bot | Break Line | 361 | Linear\Existing\Drainage\Ditch\Existing RipRap Ditch Bottom | Point\Existing\Drainage\Ditches\Existing RipRap Ditch Bottom
Existing Rt Top Rip Rap Ditch | Break Line | 362 | Linear\Existing\Drainage\Ditch\Existing RipRap | Point\Existing\Drainage\Ditches\Existing RipRap | RIPRAP | no (closed shape needed)
Existing FL of Drain | Break Line | 363 | Linear\Existing\Drainage\Ditch\Existing Ditch CL | Point\Existing\Drainage\Ditches\Existing Ditch CL | FLOW ARROW CELL | no
Existing FL of Major Stream | Break Line | 364 | Linear\Existing\Drainage\Ditch\Existing Stream CL |  | FLOW ARROW CELL | no
Existing Lt Ditch Bank | Break Line | 365 | Linear\Existing\Drainage\Misc Drainage\Existing Drainage Banks | Point\Existing\Drainage\Misc Drainage\Existing Drainage Banks
Existing Lt Maj Drain Bottom | Break Line | 366 | Linear\Existing\Drainage\Ditch\Existing Ditch Bottom | Point\Existing\Drainage\Ditches\Existing Ditch Bottom
Existing Rt Maj Drain Bottom | Break Line | 367 | Linear\Existing\Drainage\Ditch\Existing Ditch Foreslope | Point\Existing\Drainage\Ditches\Existing Ditch Foreslope
Existing Rt Ditch Bank | Break Line | 368 | Linear\Existing\Drainage\Misc Drainage\Existing Drainage Banks | Point\Existing\Drainage\Misc Drainage\Existing Drainage Banks
Existing High Water | Spot | 369 | Linear\Existing\Topo\Misc Topo\Existing High Point | Point\Existing\Topo\Misc Topo\Existing High Point | HW = 658.34 | no
Existing Pond Bank | Break Line | 370 | Linear\Existing\Drainage\Misc Drainage\Existing Drainage Banks | Point\Existing\Drainage\Misc Drainage\Existing Drainage Banks
Existing Misc Drainage Items | Break Line | 379 | Linear\Existing\Drainage\Misc Drainage\Existing Drainage Items | Point\Existing\Drainage\Misc Drainage\Existing Drainage Items
Existing Conc. Gas Pump Island | Break Line | 402 | Linear\Existing\Topo\Service Sta\Existing Concrete Islands | Point\Existing\Topo\Misc Concrete\Existing Concrete Islands | CONC ISLAND | no (closed shape needed)
Existing CL Gutter | Break Line | 403 | Linear\Existing\Topo\Curb-Gutter\Existing Concrete Gutter Front | Point\Existing\Topo\Curb-Gutter\Existing Concrete Gutter Front
Existing Front Conc Gutter Edge | Break Line | 404 | Linear\Existing\Drainage\Misc Drainage\Existing Drainage Items | Point\Existing\Drainage\Misc Drainage\Existing Drainage Items
Existing Back Conc Gutter Edge | Break Line | 405 | Linear\Existing\Drainage\Misc Drainage\Existing Drainage Items | Point\Existing\Drainage\Misc Drainage\Existing Drainage Items
Existing Concrete Curb Base | Break Line | 406 | Linear\Existing\Topo\Curb-Gutter\Existing Concrete Curb Base | Point\Existing\Topo\Curb-Gutter\Existing Concrete Curb Base | CONC CURB | no
Existing Top of Concrete Curb | Break Line | 407 | Linear\Existing\Topo\Curb-Gutter\Existing Top of Curb | Point\Existing\Topo\Curb-Gutter\Existing Top of Curb
Back of Concrete Curb | Break Line | 408 | Linear\Existing\Topo\Curb-Gutter\Existing Back Curb | Point\Existing\Topo\Curb-Gutter\Existing Back Curb
Existing Concrete Island | Break Line | 409 | Linear\Existing\Topo\Service Sta\Existing Concrete Islands | Point\Existing\Topo\Misc Concrete\Existing Concrete Islands | CONC ISLAND | no (closed shape needed)
Existing Concrete Steps | Break Line | 412 | Linear\Existing\Topo\Misc Concrete\Existing Concrete Feature | Point\Existing\Topo\Misc Concrete\Existing Concrete Feature | CONC | no (closed shape needed)
Existing Lt Concrete Walk | Break Line | 413 | Linear\Existing\Topo\Sidewalk\Existing Concrete Walk | Point\Existing\Topo\Sidewalk\Existing Concrete Walk
Existing Rt Concrete Walk | Break Line | 414 | Linear\Existing\Topo\Sidewalk\Existing Concrete Walk | Point\Existing\Topo\Sidewalk\Existing Concrete Walk
Existing Lt Concrete Barrier | Break Line | 415 | Linear\Existing\Topo\Misc Concrete\Existing Concrete Feature | Point\Existing\Topo\Misc Concrete\Existing Concrete Feature
Existing Rt Top Concrete Barr | Break Line | 416
Existing Lt Top Concrete Barr | Break Line | 418 | Linear\Existing\Topo\Misc Concrete\Existing Concrete Feature | Point\Existing\Topo\Misc Concrete\Existing Concrete Feature
Existing Rt Concrete Barrier | Break Line | 419 | Linear\Existing\Topo\Misc Concrete\Existing Concrete Feature | Point\Existing\Topo\Misc Concrete\Existing Concrete Feature
Existing Top of Concrete Wall | Break Line | 423 | Linear\Existing\Topo\Barrier\Existing Concrete Wall | Point\Existing\Topo\Barrier\Existing Concrete Wall
Existing Concrete Misc. | Break Line | 425 | Linear\Existing\Topo\Misc Concrete\Existing Concrete Feature | Point\Existing\Topo\Misc Concrete\Existing Concrete Feature | CONC | no (closed shape needed)
Existing Misc Fence | Break Line | 430 | Linear\Existing\Topo\Fence\Existing Fence | Point\Existing\Topo\Fence\Existing Fence
Barbed Wire Fence | Break Line | 431 | Linear\Existing\Topo\Fence\Existing Barbed Wire Fence | Point\Existing\Topo\Fence\Existing Barbed Wire Fence | "4" STR B/W | yes
Fence (Chain Link Cyclone) | Break Line | 432 | Linear\Existing\Topo\Fence\Existing Chain Link Fence | Point\Existing\Topo\Fence\Existing Chain Link Fence
Existing Hog Wire Fence | Break Line | 433 | Linear\Existing\Topo\Fence\Existing Hog Wire Fence | Point\Existing\Topo\Fence\Existing Hog Wire Fence
Existing Wood Fence | Break Line | 434 | Linear\Existing\Topo\Fence\Existing Wood Fence | Point\Existing\Topo\Fence\Existing Wood Fence
Existing Electric Fence | Break Line | 435 | Linear\Existing\Topo\Fence\Existing Electric Fence | Point\Existing\Topo\Fence\Existing Electric Fence
Existing PVC Fence | Break Line | 436 | Linear\Existing\Topo\Fence\Existing PVC Fence | Point\Existing\Topo\Fence\Existing PVC Fence
Gate Code | Spot | 437 |  | Point\Existing\Topo\Residential\Existing Gate Code | GATE | no
Existing Sign -Line- | Break Line | 440 | Linear\Existing\Topo\Signs\Existing Sign-Line- | Point\Existing\Topo\Signs\Existing Sign-Line- | "Camping" | yes
Existing Sign -Cell- | Spot | 441 |  | Point\Existing\Topo\Signs\Existing Sign-Cell- | "MP 51" | yes
Existing Billboard | Spot | 442 |  | Point\Existing\Topo\Signs\Existing Sign-Line-
Existing OHSB Sign Line | Break Line | 443 | Linear\Existing\Topo\Signs\Existing Sign-Line- | Point\Existing\Topo\Signs\Existing Sign-Line- | "Exit 130" | yes
Existing OHC Sign | Spot | 444 |  | Point\Existing\Topo\Signs\Existing OH CANT SIGN -Cell-
Monitoring Well | Spot | 445 |  | Point\Existing\Topo\Well\Existing Monitoring Well
Existing Marsh Edge | Break Line | 450 | Linear\Existing\Topo\Wetlands\Existing Marsh Edge | Point\Existing\Topo\Wetlands\Existing Marsh Edge
Existing Water Edge | Break Line | 451 | Linear\Existing\Topo\Misc Topo\Existing Water Edge | Point\Existing\Topo\Misc Topo\Existing Water Edge
Existing Propane Tank | Spot | 452 |  | Point\Existing\Topo\Tank\Existing Propane Tank
Existing Satellite Dish | Spot | 453 |  | Point\Existing\Topo\Residential\Existing Satellite Dish
Existing Septic Tank | Spot | 454 |  | Point\Existing\Topo\Residential\Existing Septic Tank
Existing Field Lines | Break Line | 455 | Linear\Existing\Topo\Residential\Existing Field Lines | Point\Existing\Topo\Residential\Existing Field Lines | FIELD LINES | no
Existing Well | Spot | 456 |  | Point\Existing\Topo\Well\Existing Water Well
Existing Parking Meter | Spot | 457 |  | Point\Existing\Topo\Misc Topo\Existing Misc Topo -Cell-
Existing Water Sprinkler | Spot | 458 |  | Point\Existing\Utilities\Water\Existing Water Sprinkler | "Sprinkler" | yes
Building | Break Line | 459 | Linear\Existing\Topo\Structure\Existing Bldg | Point\Existing\Topo\Structure\Existing Bldg | "1-S-BUS" | yes (closed shape needed)
Awning | Break Line | 460 | Linear\Existing\Topo\Structure\Existing Bldg | Point\Existing\Topo\Structure\Existing Bldg | "Patio" | yes (closed shape needed)
Existing Woods Line | Break Line | 461 | Linear\Existing\Topo\Woods\Existing Woods Line | Point\Existing\Topo\Misc Topo\Existing Misc Topo -Cell-
Existing Tree Cell | Spot | 462 |  | Point\Existing\Topo\Woods\Existing Trees
Existing Bush/Shrub | Spot | 463 |  | Point\Existing\Topo\Misc Topo\Existing Misc Topo -Cell-
Existing Flower Bed | Break Line | 464 | Linear\Existing\Topo\Misc Topo\Existing Flower Bed | Point\Existing\Topo\Misc Topo\Existing Misc Topo -Line- | "Crape Myrtles" | yes
Buried Tank | Spot | 465 |  | Point\Existing\Topo\Tank\Existing Buried Tank
Existing Gas Pump | Spot | 466 |  | Point\Existing\Topo\Service Sta\Existing Gas Pump
Existing Picnic Table | Spot | 467 |  | Point\Existing\Topo\Park\Existing Picnic Table
Existing Top RR Rail | Break Line | 468 | Linear\Existing\Topo\Rail\Existing RR Rail Top | Point\Existing\Topo\Rail\Existing RR Rail Top
Existing Bottom RR Rail | Break Line | 469 | Linear\Existing\Topo\Rail\Existing RR Rail Bot | Point\Existing\Topo\Rail\Existing RR Rail Bot
Existing Guardrail | Break Line | 470 | Linear\Existing\Topo\Guardrail\Existing Guardrail | Point\Existing\Topo\Guardrail\Existing Guardrail | EX 149' GR | no
Cable Guide Rail | Break Line | 471 | Linear\Existing\Topo\Guardrail\Existing Cable Guiderail | Point\Existing\Topo\Guardrail\Existing Cable Guiderail | EX 698' CABLE GR | no
Existing Rip Rap | Break Line | 472 | Linear\Existing\Topo\Riprap\Existing RipRap | Point\Existing\Topo\Riprap\Existing RipRap
Existing High Point Feature | Break Line | 473 | Linear\Existing\Topo\Misc Topo\Existing High Point | Point\Existing\Topo\Misc Topo\Existing High Point
Existing Toe of Slope | Break Line | 474 | Linear\Existing\Topo\Misc Topo\Existing Toe of Slope | Point\Existing\Topo\Misc Topo\Existing Toe of Slope
Existing Misc Topo -Line- | Break Line | 475 | Linear\Existing\Topo\Misc Topo\Existing Misc Topo -Line- | Point\Existing\Topo\Misc Topo\Existing Misc Topo -Line-
Existing Crash Attenuator | Break Line | 476 | Linear\Existing\Topo\Guardrail\Existing Impact Attenuator | Point\Existing\Topo\Guardrail\Existing Impact Attenuator
Existing Railroad Crossing Gate | Spot | 477 |  | Point\Existing\Topo\Rail\Existing RR Crossing Gate
Bore Hole | Spot | 480 |  | Point\Existing\Topo\Misc Topo\Bore Hole
Misc Topo | Spot | 481 |  | Point\Existing\Topo\Misc Topo\Bore Hole_STK
Existing Gas Valve | Spot | 500 |  | Point\Existing\Utilities\Gas\Existing Gas Valve
Existing Gas Service Line | Break Line | 501 | Linear\Existing\Utilities\Gas\Existing Gas Service Line | Point\Existing\Utilities\Gas\Existing Gas Service Line
Existing Gas Main | Break Line | 502 | Linear\Existing\Utilities\Gas\Existing Gas Main | Point\Existing\Utilities\Gas\Existing Gas Main
Existing Gas Regulator | Spot | 503 |  | Point\Existing\Utilities\Gas\Existing Gas Regulator | "10-254" | yes
Existing Gas Dryer Sta | Spot | 505 |  | Point\Existing\Utilities\Gas\Existing Gas Dryer Sta
Existing Water Fire Hydrant | Spot | 510 |  | Point\Existing\Utilities\Water\Existing Water Fire Hydrant
Existing Water Valve | Spot | 511 |  | Point\Existing\Utilities\Water\Existing Water Valve
Existing Water Meter | Spot | 512 |  | Point\Existing\Utilities\Water\Existing Water Meter
Existing Water Main Line | Break Line | 513 | Linear\Existing\Utilities\Water\Existing Water Main | Point\Existing\Utilities\Water\Existing Water Main
Existing Water Service Line | Break Line | 514 | Linear\Existing\Utilities\Water\Existing Water Service Line | Point\Existing\Utilities\Water\Existing Water Service Line
Existing Water Tower | Spot | 515 |  | Point\Existing\Utilities\Water\Existing Water Tower
Existing Water Spigot | Spot | 516 |  | Point\Existing\Utilities\Water\Existing Water Spigot | "Spigot" | yes
Existing Utility Trans Crossing | Break Line | 520 | Linear\Existing\Utilities\Electric\Existing Trans Crossing | Point\Existing\Utilities\Electric\Existing Trans Crossing
Existing Power Pole | Spot | 521 |  | Point\Existing\Utilities\Misc Utilities\Existing Utility Poles
Existing OH Electric Line Elev | Break Line | 522 |  | Point\Existing\Utilities\Electric\Existing Overhead Electric
Existing Transmission Tower | Spot | 523 |  | Point\Existing\Utilities\Electric\Existing Tower
Buried Electric | Break Line | 525 | Linear\Existing\Utilities\Electric\Existing Buried Elec Cable | Point\Existing\Utilities\Electric\Existing Buried Elec Cable
Existing Electrical Manhole | Spot | 526 |  | Point\Existing\Utilities\Electric\Existing Electrical Manhole
Existing Electrical Jct Box | Spot | 527 |  | Point\Existing\Utilities\Electric\Existing Electrical JCT Box
Existing Telephone Pole | Spot | 530 |  | Point\Existing\Utilities\Telephone\Existing Telephone Poles
Existing Telephone Pedestal | Spot | 531 |  | Point\Existing\Utilities\Telephone\Existing Telephone Pedistal
Existing Telephone -Public- | Spot | 532 |  | Point\Existing\Utilities\Telephone\Existing Telephone -Public-
Existing Tele Jct Box -Line- | Break Line | 533 | Linear\Existing\Utilities\Telephone\Existing Telephone Jct Box | Point\Existing\Topo\Misc Topo\Existing Misc Topo -Cell- | "Phone" | yes (closed shape needed)
Buried Phone Cable | Break Line | 535 | Linear\Existing\Utilities\Telephone\Existing Buried Tele Cable | Point\Existing\Utilities\Telephone\Existing Buried Tele Cable
Existing Buried Phone JCT Box | Spot | 536
Existing Telephone Manhole | Spot | 537 |  | Point\Existing\Utilities\Telephone\Existing Telephone Manhole
Existing Buried Fiber Opt Cable | Break Line | 538 | Linear\Existing\Utilities\Fiber\Existing Buried Fib Opt Cable | Point\Existing\Utilities\Fiber\Existing Buried Fib Opt Cable
Existing OH Phone JCT Box | Spot | 539 |  | Point\Existing\Utilities\Telephone\Existing OH Phone jct box cel
Existing TV Pole | Spot | 540 |  | Point\Existing\Utilities\TV\Existing TV Pole
Existing OH TV Cable | Break Line | 541 | Linear\Existing\Utilities\TV\Existing OH TV Line | Point\Existing\Utilities\TV\Existing OH TV Line
Existing OH Fiber Opt Cable | Break Line | 542 | Linear\Existing\Utilities\Fiber\Existing OH Fiber Optic Cable | Point\Existing\Utilities\Fiber\Existing OH Fiber Optic Cable
Existing Fiber Opt Cable on Bridge | Break Line | 543 | Linear\Existing\Utilities\Fiber\Existing Fiber Optic Cable on Bridge | Point\Existing\Utilities\Fiber\Existing Fiber optic Cable on Bridge
Buried TV Cable | Break Line | 545 | Linear\Existing\Utilities\TV\Existing Buried TV Cable | Point\Existing\Utilities\TV\Existing Buried TV Cable
Existing FL of San Sew Manhole | Spot | 549 |  | Point\Existing\Utilities\Sanitary Sewer\Existing San Sew Fl | FL = 727.66' | no
Existing San Sewer Manhole | Spot | 550 |  | Point\Existing\Utilities\Sanitary Sewer\Existing San Sewer Manhole | WP = 682.89' | no
Existing SanSew MH Inside Shell | Break Line | 551 | Linear\Existing\Utilities\Sanitary Sewer\Existing San Sw MH Inside Shell | Point\Existing\Utilities\Sanitary Sewer\Existing San Sw MH Inside Shell
Existing San Sewer Line | Break Line | 553 | Linear\Existing\Utilities\Sanitary Sewer\Existing San Sewer Line | Point\Existing\Utilities\Sanitary Sewer\Existing San Sewer Line
Existing San Sewer Pumping Sta | Spot | 554 |  | Point\Existing\Utilities\Sanitary Sewer\Existing San Sewer Pumping Sta
Existing Light Pole | Spot | 555 |  | Point\Existing\Traffic\Lighting\Existing Light Pole | "Led" | yes
Existing OH Elec Lighting Line | Break Line | 556 | Linear\Existing\Traffic\Lighting\Existing OH Elec Lighting Line | Point\Existing\Traffic\Lighting\Existing OH Elec Lighting Line
Existing OH High Mast Cell | Spot | 558 |  | Point\Existing\Traffic\Lighting\Existing High Mast Lighting
Existing Misc Lighting -Cell- | Spot | 559 |  | Point\Existing\Traffic\Lighting\Existing OH Misc Lighting Cell
Existing Traffic Signal Pole | Spot | 565 |  | Point\Existing\Traffic\Signal\Existing Traffic Signal Pole
Existing Traffic Signal | Spot | 566 |  | Point\Existing\Traffic\Signal\Existing Traffic Signal
Existing Traffic Sgnl-Flashing- | Spot | 567 |  | Point\Existing\Traffic\Signal\Existing Traffic Sig-Flashing-
Existing OH ElecTraff Sig Line | Break Line | 568 | Linear\Existing\Traffic\Signal\Existing OH Elec Traff Sig Line | Point\Existing\Traffic\Signal\Existing OH Elec Traff Sig Line
Existing Traff Sig ContCab Line | Break Line | 569 | Linear\Existing\Traffic\Signal\Existing OH Elec Traff Sig Line | Point\Existing\Traffic\Signal\Existing OH Elec Traff Sig Line
Existing Ovhead Elec Line -ITS- | Break Line | 575 | Linear\Existing\Traffic\ITS\Existing Ovhead Elec.-ITS- Line | Point\Existing\Traffic\ITS\Existing Ovhead Elec.-ITS- Line
Existing ITS Chgble Mess Sign | Break Line | 576 | Linear\Existing\Traffic\ITS\Existing Ovhead Elec.-ITS- Line | Point\Existing\Traffic\ITS\Existing Ovhead Elec.-ITS- Line
Existing ITS Feature -Cell- | Spot | 577 |  | Point\Existing\Traffic\ITS\Existing ITS Misc Cell
Existing Traff Det Loop Line | Break Line | 578 | Linear\Existing\Traffic\ITS\Existing Traff Det Loop Line | Point\Existing\Traffic\ITS\Existing Traff Det Loop Line
Existing Weigh in Motion Line | Break Line | 579 | Linear\Existing\Traffic\ITS\Existing Weigh in Motion Line | Point\Existing\Traffic\ITS\Existing Weigh in Motion Line
Existing Utility Pole Anchor | Spot | 590 |  | Point\Existing\Utilities\Misc Utilities\Existing Utility Pole Anchor
Existing RR Telegraph Pole | Spot | 591 |  | Point\Existing\Utilities\Misc Utilities\Existing RR Telegraph Pole
Existing Brace Pole | Spot | 592 |  | Point\Existing\Utilities\Misc Utilities\Existing Utility Brace Pole
Existing Solar Pannel | Spot | 593 |  | Point\Existing\Utilities\Misc Utilities\Existing Solar Pannel
Existing Misc. Utility Line | Break Line | 596 | Linear\Existing\Utilities\Misc Utilities\Existing Misc. Utility Line | Point\Existing\Utilities\Misc Utilities\Existing Misc. Utility Line
Existing Utility Poles -Misc- | Spot | 598 |  | Point\Existing\Utilities\Misc Utilities\Existing Utility Poles | "4/10" | yes
Bridge End Slab | Break Line | 600 | Linear\Existing\Bridge\Existing Bridge Feature | Point\Existing\Bridge\Existing Bridge Feature
Bridge Concrete Deck | Break Line | 601 | Linear\Existing\Bridge\Existing Bridge Feature | Point\Existing\Bridge\Existing Bridge Feature
Bridge CL/Crown | Break Line | 602 | Linear\Existing\Bridge\Existing Bridge CL | Point\Existing\Bridge\Existing Bridge CL
Left Bridge Concrete Deck | Break Line | 605 | Linear\Existing\Bridge\Existing Bridge Feature | Point\Existing\Bridge\Existing Bridge Feature
Left Bridge Barrier/Handrail Top | Break Line | 608 | Linear\Existing\Bridge\Existing Bridge Conc Curb Top | Point\Existing\Bridge\Existing Bridge Conc Curb Top
Left Bridge Barrier/Handrail Bottom | Break Line | 610 | Linear\Existing\Bridge\Existing Bridge Conc Curb Bot | Point\Existing\Bridge\Existing Bridge Conc Curb Bot
Left Bridge Wheel Guard Base | Break Line | 611 | Linear\Existing\Bridge\Existing Bridge Conc Curb Base | Point\Existing\Bridge\Existing Bridge Conc Curb Base
Left Bridge Wheel Guard Top | Break Line | 613 | Linear\Existing\Bridge\Existing Bridge Conc Curb Top | Point\Existing\Bridge\Existing Bridge Conc Curb Top
Right Bridge Concrete Deck | Break Line | 620 | Linear\Existing\Bridge\Existing Bridge Feature | Point\Existing\Bridge\Existing Bridge Feature
Right Bridge Barrier/Handrail Top | Break Line | 623 | Linear\Existing\Bridge\Existing Bridge Conc Curb Top | Point\Existing\Bridge\Existing Bridge Conc Curb Top
Right Bridge Barrier/Handrail Bottom | Break Line | 625 | Linear\Existing\Bridge\Existing Bridge Conc Curb Bot | Point\Existing\Bridge\Existing Bridge Conc Curb Bot
Right Bridge Wheel Guard Base | Break Line | 626 | Linear\Existing\Bridge\Existing Bridge Conc Curb Base | Point\Existing\Bridge\Existing Bridge Conc Curb Base
Right Bridge Wheel Guard Top | Break Line | 628 | Linear\Existing\Bridge\Existing Bridge Conc Curb Top | Point\Existing\Bridge\Existing Bridge Conc Curb Top
Existing Concrete Bridge Abutment | Break Line | 640 | Linear\Existing\Topo\Misc Concrete\Existing Concrete Feature | Point\Existing\Topo\Misc Concrete\Existing Concrete Feature
Existing Rip Rap Bridge Abutment | Break Line | 641 | Linear\Existing\Bridge\Existing RipRap | Point\Existing\Bridge\Existing RipRap | RIPRAP | no (closed shape needed)
Existing Aggregate Abutment | Break Line | 642 | Linear\Existing\Bridge\Existing RipRap | Point\Existing\Bridge\Existing RipRap | RIPRAP | no (closed shape needed)
Existing Aggregate Abutment1 | Break Line | 642 | Linear\Existing\Bridge\Existing RipRap | Point\Existing\Bridge\Existing RipRap | RIPRAP | no (closed shape needed)
Bridge Concrete Column/Bent | Break Line | 645 | Linear\Existing\Bridge\Existing Bridge Feature | Point\Existing\Bridge\Existing Bridge Feature
Bridge Girder | Break Line | 660 | Linear\Existing\Bridge\Existing Bridge Feature | Point\Existing\Bridge\Existing Bridge Feature
Concrete Bridge Seat | Break Line | 680 | Linear\Existing\Bridge\Existing Bridge Feature | Point\Existing\Bridge\Existing Bridge Feature
Bridge (Misc) | Break Line | 685 | Linear\Existing\Bridge\Existing Bridge Feature | Point\Existing\Bridge\Existing Bridge Feature
Property Hook | Spot |  |  | Point\Existing\Property\ROW\ROW - Present ROW